## Report
Test Report Air Pollution Measurement
NO2 | Nitrogen dioxide measurement by means of passive sampler
customer information | [5 empty] | passive samplers |  |  | analysis |  |  |  | test report
customer: | Deutsche Umwelthilfe |  |  |  |  | date received: | 01.12.2020 |  | method: | SP01 photometer, Salzmann |  |  | created on: | 16.12.2020
customer ID: | DDU |  |  |  |  | type: | tube (Palms) |  | analyte: | NO2 |  |  | created by: | K. Bodei
contact person: | Ann-Kathrin Bohmüller |  |  |  |  | pollutant: | NO2 |  | date: | 02.12.2020 |  |  | checked on: | 16.12.2020
project: | Prag |  |  |  |  | sampling rate: | 0.734 | [ml/min] | place: | passam ag |  |  | checked by: | S. Huber
reference: | [5 empty] | protective filter: | yes | [5 empty] | file name: | DDU012024
[13 empty] | pages: | 2
note: | applies to the sample as received; for information on the uncertainty of measurement and detection limit see data sheet: www.passam.ch; | [13 empty] | 40.631
| concentration calculated assuming: T = 20°C; p = 1013 hPa; this method is accredited to ISO 17025 | [13 empty] | 33.415
21.851
measuring site | passive sampler |  |  | measuring period |  |  |  |  | measurement |  |  | result |  | Comment on the analysis | 15.843
|  |  |  | start |  | end |  | exp. time | blank | sample |  | m analyte/ sampler | C |  | 23.362
| label |  | lot no. | [6 empty] | dilution | value |  | NO2 |  | 35.828
|  |  |  | date | time | date | time | [h] | [ABS] |  | [ABS] | [ug] | [ug/m3] |  | 31.214
Legerova 57 | DDU 2914 | 40.631 | 43774 | 2020-10-01 | 10:09 | 2020-10-29 | 10:01 | 671.8667 | 0.003 | 1:2 | 0.272 | 1.2022 | 40.631 |  | 28.024
Legerova 34 | 1993 | 33.415 | 43774 | 2020-10-01 | 10:00 | 2020-10-29 | 9:59 | 671.9833 | 0.003 | 1:2 | 0.224 | 0.98889 | 33.415 |  | 31.501
Londýnská 36 | 1917 | 21.851 | 43774 | 2020-10-01 | 9:55 | 2020-10-29 | 9:54 | 671.9833 | 0.003 | 1:2 | 0.147 | 0.64667 | 21.851 |  | 27.787
Vozová 5 | 2869 | 15.843 | 43774 | 2020-10-01 | 9:42 | 2020-10-29 | 9:44 | 672.0333 | 0.003 | 1:2 | 0.107 | 0.46889 | 15.843 |  | 24.624
Za Poříčskou Bránou 5 | 1912 | 23.362 | 43774 | 2020-10-01 | 10:40 | 2020-10-29 | 10:23 | 671.7167 | 0.003 | 1:2 | 0.157 | 0.69111 | 23.362 |  | 31.412
Křižovnické Náměstí 1 | 1926 | 35.828 | 43774 | 2020-10-01 | 10:25 | 2020-10-29 | 10:13 | 671.8 | 0.003 | 1:2 | 0.24 | 1.06 | 35.828 |  | 39.102
Zborovská 1278 | 2850 | 31.214 | 43774 | 2020-10-01 | 18:33 | 2020-10-29 | 10:57 | 664.4 | 0.003 | 1:2 | 0.207 | 0.91333 | 31.214 |  | 25.173
V Botanice 3 | 1956 | 28.024 | 43774 | 2020-10-01 | 18:39 | 2020-10-29 | 11:04 | 664.4167 | 0.003 | 1:2 | 0.186 | 0.82 | 28.024 |  | 27.66
Kováků 213/34 | 1914 | 31.501 | 43774 | 2020-10-01 | 18:25 | 2020-10-29 | 11:11 | 664.7667 | 0.003 | 1:2 | 0.209 | 0.92222 | 31.501 |  | 22.772
Na Petynce 28 | 1986 | 27.787 | 43774 | 2020-10-01 | 13:58 | 2020-10-29 | 12:02 | 670.0667 | 0.003 | 1:2 | 0.186 | 0.82 | 27.787 |  | 27.29
Verdunská 41 | 1947 | 24.624 | 43774 | 2020-10-01 | 14:18 | 2020-10-29 | 12:23 | 670.0833 | 0.003 | 1:2 | 0.165 | 0.72667 | 24.624 |  | 18.869
Povltavská N/A | 1965 | 31.412 | 43774 | 2020-10-01 | 14:52 | 2020-10-29 | 12:43 | 669.85 | 0.003 | 1:2 | 0.21 | 0.92667 | 31.412 |  | 25.228
V Holešovičkách 37 | 2963 | 39.102 | 43774 | 2020-10-01 | 15:05 | 2020-10-29 | 12:49 | 669.7333 | 0.003 | 1:2 | 0.261 | 1.1533 | 39.102 |  | 22.962
Dělnická 776/5 | 2815 | 25.173 | 43774 | 2020-10-01 | 11:00 | 2020-10-29 | 10:30 | 671.5 | 0.003 | 1:2 | 0.169 | 0.74444 | 25.173 |  | 19.804
Pod náspem 12 | 1970 | 27.66 | 43774 | 2020-10-01 | 15:27 | 2020-10-29 | 12:58 | 669.5167 | 0.003 | 1:2 | 0.185 | 0.81556 | 27.66 |  | 21.314
Kodaňská 48 | 1976 | 22.772 | 43774 | 2020-10-01 | 16:37 | 2020-10-29 | 16:00 | 671.3833 | 0.003 | 1:2 | 0.153 | 0.67333 | 22.772 |  | 5.338
Severní I 41 | 2835 | 27.29 | 43774 | 2020-10-01 | 17:14 | 2020-10-29 | 16:26 | 671.2 | 0.003 | 1:2 | 0.183 | 0.80667 | 27.29 |  | 20.963
Na Mlejnku 2a | 2845 | 18.869 | 43774 | 2020-10-01 | 17:32 | 2020-10-29 | 16:45 | 671.2167 | 0.003 | 1:2 | 0.127 | 0.55778 | 18.869 |  | 36.963
Nádražní 28 | 1978 | 25.228 | 43774 | 2020-10-01 | 12:47 | 2020-10-29 | 10:49 | 670.0333 | 0.003 | 1:2 | 0.169 | 0.74444 | 25.228 |  | 27.629
U Dvou Srpů 2 | 2814 | 22.962 | 43774 | 2020-10-01 | 13:26 | 2020-10-29 | 11:41 | 670.25 | 0.003 | 1:2 | 0.154 | 0.67778 | 22.962 |  | 24.019
Pod hradbami 666 | 1911 | 19.804 | 43774 | 2020-10-01 | 14:08 | 2020-10-29 | 12:14 | 670.1 | 0.003 | 1:2 | 0.133 | 0.58444 | 19.804 |  | 30.69
U Dejvického rybníčku 33 | 1994 | 21.314 | 43774 | 2020-10-01 | 14:31 | 2020-10-29 | 12:30 | 669.9833 | 0.003 | 1:2 | 0.143 | 0.62889 | 21.314 |  | 20.721
Vršovická N/A | 1963 | 5.338 | 43774 | 2020-10-01 | 16:46 | 2020-10-29 | 15:52 | 671.1 | 0.003 | 1:2 | 0.037 | 0.15778 | 5.338 |  | 22.905
Budějovická 1123/13 | 2864 | 20.963 | 43774 | 2020-10-01 | 17:00 | 2020-10-29 | 16:34 | 671.5667 | 0.003 | 1:2 | 0.141 | 0.62 | 20.963
Radlická 51 | 2887 | 36.963 | 43774 | 2020-10-01 | 13:02 | 2020-10-29 | 11:19 | 670.2833 | 0.003 | 1:2 | 0.247 | 1.0911 | 36.963
Radlická 254/189 | 2809 | 27.629 | 43774 | 2020-10-01 | 13:13 | 2020-10-29 | 11:29 | 670.2667 | 0.003 | 1:2 | 0.185 | 0.81556 | 27.629
Bělohorská N/A | 1985 | 24.019 | 43774 | 2020-10-01 | 13:42 | 2020-10-29 | 11:51 | 670.15 | 0.003 | 1:2 | 0.161 | 0.70889 | 24.019
Českobrodská N/A | 1999 | 30.69 | 43774 | 2020-10-01 | 16:04 | 2020-10-29 | 13:14 | 669.1667 | 0.003 | 1:2 | 0.205 | 0.90444 | 30.69
Koněvova 639 | 2965 | 20.721 | 43774 | 2020-10-01 | 15:44 | 2020-10-29 | 13:24 | 669.6667 | 0.003 | 1:2 | 0.139 | 0.61111 | 20.721
Černokostelecká 2015 | 2838 | 22.905 | 43774 | 2020-10-01 | 16:18 | 2020-10-29 | 16:13 | 671.9167 | 0.003 | 1:2 | 0.154 | 0.67778 | 22.905

## Annex - Sampling
Sampling information
Annex: Test Report Air Pollution Measurement DDU012024
NO2 | Nitrogen dioxide measurement by means of passive sampler
measuring site | passive sampler | measuring period |  |  |  | Optional information
|  | start |  | end |  | Temp | air pressure | Comment on sampling
label
|  | date | time | date | time | [°C] | [hPa]
Legerova 57 | DDU 2914 | 2020-10-01 | 10:09 | 2020-10-29 | 10:01 |  |  | Prag 2, 2.5 m
Legerova 34 | 1993 | 2020-10-01 | 10:00 | 2020-10-29 | 9:59 |  |  | Prag 2, 2.5 m
Londýnská 36 | 1917 | 2020-10-01 | 9:55 | 2020-10-29 | 9:54 |  |  | Prag 2, 2.5 m
Vozová 5 | 2869 | 2020-10-01 | 9:42 | 2020-10-29 | 9:44 |  |  | Prag 3, 2.5 m
Za Poříčskou Bránou 5 | 1912 | 2020-10-01 | 10:40 | 2020-10-29 | 10:23 |  |  | Prag 8, 2.5 m
Křižovnické Náměstí 1 | 1926 | 2020-10-01 | 10:25 | 2020-10-29 | 10:13 |  |  | Prag 1, 2.5 m
Zborovská 1278 | 2850 | 2020-10-01 | 18:33 | 2020-10-29 | 10:57 |  |  | Prag 5, 2.5 m
V Botanice 3 | 1956 | 2020-10-01 | 18:39 | 2020-10-29 | 11:04 |  |  | Prag 5, 2.5 m
Kováků 213/34 | 1914 | 2020-10-01 | 18:25 | 2020-10-29 | 11:11 |  |  | Prag 5, 2.5 m
Na Petynce 28 | 1986 | 2020-10-01 | 13:58 | 2020-10-29 | 12:02 |  |  | Prag 6, 2.5 m
Verdunská 41 | 1947 | 2020-10-01 | 14:18 | 2020-10-29 | 12:23 |  |  | Prag 6, 2.5 m
Povltavská N/A | 1965 | 2020-10-01 | 14:52 | 2020-10-29 | 12:43 |  |  | Prag 7, 2.5 m
V Holešovičkách 37 | 2963 | 2020-10-01 | 15:05 | 2020-10-29 | 12:49 |  |  | Prag 8, 2.5 m
Dělnická 776/5 | 2815 | 2020-10-01 | 11:00 | 2020-10-29 | 10:30 |  |  | Prag 7, 2.5 m
Pod náspem 12 | 1970 | 2020-10-01 | 15:27 | 2020-10-29 | 12:58 |  |  | Prag 9, 2.5 m
Kodaňská 48 | 1976 | 2020-10-01 | 16:37 | 2020-10-29 | 16:00 |  |  | Prag 10, 2.5 m
Severní I 41 | 2835 | 2020-10-01 | 17:14 | 2020-10-29 | 16:26 |  |  | Prag 4, 2.5 m
Na Mlejnku 2a | 2845 | 2020-10-01 | 17:32 | 2020-10-29 | 16:45 |  |  | Prag 4, 2.5 m
Nádražní 28 | 1978 | 2020-10-01 | 12:47 | 2020-10-29 | 10:49 |  |  | Prag 5, 2.5 m
U Dvou Srpů 2 | 2814 | 2020-10-01 | 13:26 | 2020-10-29 | 11:41 |  |  | Prag 5, 2.5 m
Pod hradbami 666 | 1911 | 2020-10-01 | 14:08 | 2020-10-29 | 12:14 |  |  | Prag 6, 2.5 m
U Dejvického rybníčku 33 | 1994 | 2020-10-01 | 14:31 | 2020-10-29 | 12:30 |  |  | Prag 6, 2.5 m
Vršovická N/A | 1963 | 2020-10-01 | 16:46 | 2020-10-29 | 15:52 |  |  | Prag 10, 2.5 m
Budějovická 1123/13 | 2864 | 2020-10-01 | 17:00 | 2020-10-29 | 16:34 |  |  | Prag 4, 2.5 m
Radlická 51 | 2887 | 2020-10-01 | 13:02 | 2020-10-29 | 11:19 |  |  | Prag 5, 2.5 m
Radlická 254/189 | 2809 | 2020-10-01 | 13:13 | 2020-10-29 | 11:29 |  |  | Prag 5, 2.5 m
Bělohorská N/A | 1985 | 2020-10-01 | 13:42 | 2020-10-29 | 11:51 |  |  | Prag 6, 2.5 m
Českobrodská N/A | 1999 | 2020-10-01 | 16:04 | 2020-10-29 | 13:14 |  |  | Prag 9, 2.5 m
Koněvova 639 | 2965 | 2020-10-01 | 15:44 | 2020-10-29 | 13:24 |  |  | Prag 3, 2.5 m
Černokostelecká 2015 | 2838 | 2020-10-01 | 16:18 | 2020-10-29 | 16:13 |  |  | Prag 10, 2.5 m